## Overview 2009-2021
Overview of carbon emissions | [6 empty] | Base year 1 |  |  |  |  | Base year 2
|  |  | 2009 | 2010 | 2011 | 2012 | 2013 | 2014 | 2015 | 2016 | 2017 | 2018 | 2019 | 2020 | 2021
Total Scope 1-3 emissions | location-based | tonnes CO2e | 9400 | 17561 | 44975 | 61958 | 52867.5 | 55606.9 | 47889 | 42827 | 43390.274 | 44844.0061 | 37224.884 | 29860.4538 | 33580.4858
Change compared to base year 2013 | location-based |  | - | - | - | - | - | 5.182% | -9.417% | -18.99% | -17.93% | -15.18% | -29.59% | -43.52% | -36.48%
Total GHG reduction from renewable electricity |  | tonnes CO2e | - | - | - | - | -687.5 | -3629.9291 | -3970 | -5495.4981 | -9119.7388 | -9259.5518 | -7630.454 | -8081.6061 | -8360.5234
Proportion of GHG reduction in Scope 1-3 |  |  | - | - | - | - | 1.3% | 6.528% | 8.29% | 12.83% | 21.02% | 20.65% | 20.5% | 27.06% | 24.9%
Carbon offsets |  | tonnes CO2e | - | - | - | - | - | - | - | 2911.5019 | 5264.7758 | 5446.7011 | 8624.3659 | 8625.3659 | 8625.3659
Total Scope 1-3 emissions | market-based | tonnes CO2e | 9400 | 17561 | 44975 | 61958 | 52180 | 51976.9709 | 43919 | 37331.5019 | 34270.5352 | 35584.4543 | 29594.43 | 21778.8477 | 25219.9624
Change compared to base year 2013 | market-based |  | - | - | - | - | - | -0.3891% | -15.83% | -28.46% | -34.32% | -31.8% | -43.28% | -58.26% | -51.67%
Total Scope 1 emissions |  | tonnes CO2e | - | - | 39 | 29 | 14.6 | 13 | 15.4 | 17 | 18.1394 | 17.2897 | 15.7028 | 13.8392 | 8.117
Total Scope 2 emissions | location-based | tonnes CO2e | - | - | 902 | 2321 | 3028 | 4255.4 | 6046 | 6943 | 8530.9564 | 8645.8364 | 6380.754 | 5680.4161 | 5426.552
Total Scope 2 emissions | market-based | tonnes CO2e | - | - | 902 | 2321 | 2340 | 625.5 | 2420 | 1501.3 | 165.1184 | 20.3685 | 32.2833 | 27.0767 | 22.0592
Total Scope 3 emissions | location-based | tonnes CO2e | - | - | 44034 | 59608 | 49825 | 51338.5 | 41828 | 35867 | 34841.1782 | 36180.88 | 30828.4272 | 24166.1985 | 28145.8168
Total Scope 3 emissions | market-based | tonnes CO2e | - | - | 44034 | 59608 | 49825 | 51338.5 | 41484 | 35812.8019 | 34087.2775 | 35546.7961 | 29546.4438 | 21737.9318 | 25189.7862
Total Scope 1-3 emissions | location-based | tonnes CO2e | - | - | 44975 | 61958 | 52867.6 | 55606.9 | 47889.4 | 42827 | 43390.274 | 44844.0061 | 37224.884 | 29860.4538 | 33580.4858
Extrapolation to full coverage Scope 1-3 emissions | location-based | tonnes CO2e | - | - | - | - | - | - | - | - | - | - | 48266.5961 | 38132.7349 | 38785.2846
Total Scope 1-3 emissions | market-based | tonnes CO2e | - | - | 44975 | 61958 | 52179.6 | 51977 | 43919.4 | 37331.1019 | 34270.5352 | 35584.4543 | 29594.43 | 21778.8477 | 25219.9624
Extrapolation to full coverage Scope 1-3 emissions | market-based | tonnes CO2e | - | - | - | - | - | - | - | - | - | - | 39719.8888 | 28726.62 | 29861.3158
New embodied emissions from redevelopment projects |  | tonnes CO2e | Base year 2 2020: 11800; Base year 2 2021: 12900
Reused embodied carbon in redevelopment projects |  | tonnes CO2e | Base year 2 2020: 25640; Base year 2 2021: 26820
Overview of renewable energy procurement
|  |  | 2009 | 2010 | 2011 | 2012 | 2013 | 2014 | 2015 | 2016 | 2017 | 2018 | 2019 | 2020 | 2021
Total energy consumption of building portfolio |  | MWh | 25865 | 43272.55 | 112111.078 | 121819.279 | 135960.504 | 116618.908 | 160918.3579 | 146425 | 149505.3635 | 154610.2596 | 146238.3302 | 128467.2256 | 143079.3172
Thereof from 100% renewable sources |  | MWh | - | - | - | - | 1559 | 8954 | 8998.6937 | 12154.7647 | 19066.9689 | 19443.8955 | 18882.898 | 21639.372 | 19442.841
Proportion of 100% renewable sources |  | % | - | - | - | - | 1.147% | 7.678% | 5.592% | 8.301% | 12.75% | 12.58% | 12.91% | 16.84% | 13.59%
Detailed overview |  |  | 2009 | 2010 | 2011 | 2012 | 2013 | 2014 | 2015 | 2016 | 2017 | 2018 | 2019 | 2020 | 2021
Total landlord-obtained electricity |  | MWh | - | - | - | - | 6271.634 | 10418.908 | 13547.4146 | 14578.7109 | 17808.1762 | 18103.3375 | 15685.932 | 15006.3592 | 12404.673
Electricity from 100% renewable sources |  | MWh | - | - | - | - | 1559 | 8954 | 8219.4283 | 11444.9633 | 17481.1719 | 18103.3375 | 15685.932 | 15004.7635 | 12404.673
Proportion of electricity from 100% renewable sources |  | % | - | - | - | - | 24.86% | 85.94% | 60.67% | 78.5% | 98.16% | 100% | 100% | 99.99% | 100%
Total tenant-obtained electricity |  | MWh | 11560 | 13275.3 | 60020.585 | 47263.909 | 53620.87 | 47349 | 55892.5896 | 36561.4248 | 39128.1025 | 41716.5949 | 37575.3953 | 29092.5246 | 37514.4643
Electricity from 100% renewable sources |  | MWh | - | - | - | - | - | - | 779.2654 | 709.8014 | 1585.797 | 1340.558 | 3196.966 | 6634.6085 | 7038.168
Proportion of electricity from 100% renewable sources |  | % | - | - | - | - | - | - | 1.394% | 1.941% | 4.053% | 3.213% | 8.508% | 22.81% | 18.76%
Total electricity |  | MWh | 11560 | 13275.3 | 60020.585 | 47263.909 | 59892.504 | 57767.908 | 69440.0042 | 51140.1357 | 56936.2788 | 59819.9323 | 53261.3273 | 44098.8837 | 49919.1373
Carbon emissions from electricity | market-based | tCO2e | 2018: 19097.8654; 2019: 13785.7501; 2020: 8220.1813; 2021: 12800.0445
Total landlord-obtained fuels |  | MWh | - | - | - | - | - | - | 28537.405 | 33415.6975 | 30170.7987 | 30676.8011 | 28772.2874 | 25151.675 | 25542.2
Total tenant-obtained fuels |  | MWh | - | - | - | - | - | - | 18318.207 | 15736.9775 | 16572.9742 | 17524.7887 | 16527.4888 | 17575.8235 | 17625.3703
Total heating with fuels |  | MWh | - | - | - | - | - | 22194 | 46855.612 | 49152.675 | 46743.7729 | 48201.5898 | 45299.7762 | 42727.4985 | 43167.5703
Carbon emissions from fuels |  | tCO2e | 2018: 9762.9041; 2019: 9105.255; 2020: 8588.2272; 2021: 8676.6816
Total landlord-obtained DH&C |  | MWh | - | - | - | - | - | - | 26310.8826 | 26091.1616 | 27708.5282 | 29932.1254 | 33692.5557 | 29993.3344 | 34484.133
Total tenant-obtained DH&C |  | MWh | - | - | - | - | - | - | 18311.859 | 20041.0677 | 18116.7836 | 16656.612 | 13984.671 | 11647.509 | 15508.4766
Total DH&C |  | MWh | - | - | - | - | - | 36657 | 44622.7416 | 46132.2293 | 45825.3118 | 46588.7374 | 47677.2267 | 41640.8434 | 49992.6096
Carbon emissions from DH&C |  | tCO2e | 2018: 6379.7358; 2019: 6587.9592; 2020: 4559.1574; 2021: 3830.6298
Total heating |  | MWh | 14305 | 29997.25 | 52090.493 | 74555.37 | 76068 | 58851 | 91478.3537 | 95284.9044 | 92569.0848 | 94790.3272 | 92977.0029 | 84368.3419 | 93160.1799
Carbon emissions from heating |  | tCO2e | 2018: 16142.6399; 2019: 15693.2143; 2020: 13147.3846; 2021: 12507.3114
Total energy consumption of building portfolio |  | MWh | 25865 | 43272.55 | 112111.078 | 121819.279 | 135960.504 | 116618.908 | 160918.3579 | 146425.04 | 149505.3635 | 154610.2596 | 146238.3302 | 128467.2256 | 143079.3172
Carbon emissions from energy consumption |  | tCO2e | 2018: 35240.5053; 2019: 29478.9644; 2020: 21367.5659; 2021: 25307.3559

## 2021 EPRA sBPR Portfolio
EPRA Sustainability Performance Measures - Environment Portfolio
Portfolio data |  |  | Total portfolio |  |  |  |  | Office portfolio |  |  |  |  | Other*
|  | Units | 2020 | 2021 |  |  |  | 2020 | 2021 |  |  |  | 2020 | 2021
Number of applicable properties |  |  | 99 | 92 |  |  |  | 95 | 88 |  |  |  | 4 | 4
Open market value of applicable properties |  | EUR m | 4030.32 | 3982.34 |  |  |  | 3824.52 | 3794.31 |  |  |  | 205.8 | 188.03
Lettable area of applicable properties |  | m² | 1258971.46 | 1175657.51 |  |  |  | 1171183.61 | 1098380.3 |  |  |  | 87787.85 | 77277.21
Therof covered single-let properties |  |  | 30 | 31 |  |  |  | 29 | 30 |  |  |  | 1 | 1
Open market value of single-let properties |  | EUR m | 1402 | 1430.11 |  |  |  | 1310 | 1335.01 |  |  |  | 92 | 95.1
Lettable area of single-let properties |  | m² | 454680.15 | 464181.1 |  |  |  | 427218.15 | 436719.1 |  |  |  | 27462 | 27462
Therof covered multi-let properties |  |  | 69 | 61 |  |  |  | 66 | 58 |  |  |  | 3 | 3
Open market value of multi-let properties |  | EUR m | 2628.32 | 2552.23 |  |  |  | 2514.52 | 2459.3 |  |  |  | 113.8 | 92.93
Lettable area of multi-let properties |  | m² | 804291.31 | 711476.41 |  |  |  | 743965.46 | 661661.2 |  |  |  | 60325.85 | 49815.21
*'Other' refers to asset categories: nursing home (2), hotel (1) and retail (1)
Environmental performance |  |  | Total porfolio |  |  |  |  | Office portfolio |  |  |  |  | Other
|  | Units | 2020 | 2021 | 2020 | 2021 | Change | 2020 | 2021 | 2020 | 2021 | Change | 2020 | 2021 | Change
Total electricity consumption |  |  | Elec-Abs |  | Elec-LfL |  |  | Elec-Abs |  | Elec-LfL |  |  | Elec-Abs / -LfL
For landlord shared services |  | MWh | 15006.3592 | 12404.673 | 12550.4715 | 12256.704 | -2.341% | 14819.0552 | 12193.764 | 12351.8195 | 12045.795 | -4.556% | 187.304 | 210.909
Thereof from renewable sources |  | MWh | 15004.7635 | 12404.673 | 12550.4715 | 12256.704 |  | 14817.4595 | 12193.764 | 12351.8195 | 12045.795 |  | 187.304 | 210.909
Proportion of renewable sources |  |  | 99.99% | 100% | 100% | 100% |  | 99.99% | 100% | 100% | 100% |  | 100% | 100%
Number of applicable properties |  |  | 68 of 69 | 61 of 61 | 60 |  |  | 66 of 66 | 58 of 58 | 57 |  |  | 2 of 3 | 3 of 3
Lettable area of applicable properties (multi-let) |  | m² | 794818.01 | 711476.41 | 700721.41 |  |  | 743965.46 | 661661.2 | 650906.2 |  |  | 50852.55 | 49815.21
Coverage of lettable area |  |  | 98.82% | 100% | 98.49% |  |  | 100% | 100% | 87.49% |  |  | 84.3% | 100%
Intensity |  | kWh/m²/year | 18.8802 | 17.4351 |  |  | -7.654% | 19.919 | 18.429 |  |  | -0.3397% | 3.6833 | 4.2338
GHG Emission | location-based | tCO2e | 5492.3275 | 5209.9627 |  |  |  | 5423.7742 | 5121.3809 |  |  |  | 68.5533 | 88.5818
GHG Emission | market-based | tCO2e | 0.584 | 0 |  |  |  | 0.584 | 0 |  |  |  | 0 | 0
(Sub)metered exclusively to tenants |  | MWh | n/a | n/a | n/a | n/a |  | n/a | n/a | n/a | n/a |  | n/a | n/a
Total landlord-obtained electricity |  | MWh | 15006.3592 | 12404.673 | 12550.4715 | 12256.704 | -2.341% | 14819.0552 | 12193.764 | 12351.8195 | 12045.795 | -4.556% | 187.304 | 210.909
Total tenant-obtained electricity |  | MWh | 29092.5246 | 37514.4643 | 25150.522 | 26868.8549 | 6.832% | 29082.3736 | 35882.3609 | 25140.371 | 26859.5539 | -3.185% | 10.151 | 1632.1034
Thereof from renewable sources |  | MWh | 6634.6085 | 7038.168 | 5949.915 | 5974.298 |  | 6624.4575 | 6983.586 | 5939.764 | 5964.997 |  | 10.151 | 54.582
Proportion of renewable sources |  |  | 22.81% | 18.76% | 23.66% | 22.24% |  | 22.78% | 19.46% | 23.63% | 22.21% |  | 100% | 3.344%
Number of applicable properties |  |  | 57 of 99 | 64 of 92 | 29 |  |  | 56 of 95 | 60 of 88 | 28 |  |  | 1 of 4 | 4 of 4
Lettable area of applicable properties |  | m² | 794280.32 | 935722.61 | 451105.09 |  |  | 760350.15 | 858445.4 | 417174.09 |  |  | 33930.17 | 77277.21
Coverage of lettable area |  |  | 63.09% | 79.59% | 38.37% |  |  | 64.92% | 78.16% | 35.62% |  |  | 38.65% | 100%
Intensity |  | kWh/m²/year | 36.6275 | 40.0914 |  |  | 10.78% | 38.2487 | 41.7992 |  |  | -17.7% | 0.29917 | 21.1201
GHG Emission | location-based | tCO2e | 10647.864 | 15756.075 |  |  |  | 10644.1487 | 15070.5916 |  |  |  | 3.7153 | 685.4834
GHG Emission | market-based | tCO2e | 8219.5973 | 12800.0445 |  |  |  | 8219.5973 | 12137.4855 |  |  |  | 0 | 662.559
Total district heating consumption |  |  | DH&C-Abs |  | DH&C-LfL |  |  | DH&C-Abs |  | DH&C-LfL |  |  | DH&C-Abs / -LfL
For landlord shared services |  | MWh | n/a | n/a | n/a | n/a |  | n/a | n/a | n/a | n/a |  | n/a | n/a
(Sub)metered exclusively to tenants |  | MWh | 29993.3344 | 34484.133 | 29309.9664 | 32974.228 | 12.5% | 27564.1324 | 30934.339 | 26138.8784 | 29424.434 | 12.57% | 2429.202 | 3549.794
Number of applicable properties |  |  | 36 of 39 | 39 of 39 | 34 |  |  | 34 of 37 | 34 of 36 | 31 |  |  | 2 of 2 | 3 of 3
Lettable area of applicable properties |  | m² | 442922.49 | 468478.21 | 427721.85 |  |  | 399519.02 | 418663 | 377906.64 |  |  | 43403.47 | 49815.21
Coverage of lettable area |  |  | 97.95% | 100% | 91.3% |  |  | 97.73% | 100% | 90.27% |  |  | 100% | 100%
Intensity |  | kWh/m²/year | 67.7169 | 73.6088 |  |  | 8.701% | 68.9933 | 73.8884 |  |  | 7.095% | 55.9679 | 71.2592
GHG Emission | location-based | tCO2e | 3217.1499 | 2671.5417 |  |  |  | 3047.1796 | 2375.7979 |  |  |  | 228.8402 | 295.7438
Total landlord-obtained DH&C |  | MWh | 29993.3344 | 34484.133 | 29309.9664 | 32974.228 | 12.5% | 27564.1324 | 30934.339 | 26138.8784 | 29424.434 | 12.57% | 2429.202 | 3549.794
Total tenant-obtained DH&C |  | MWh | 11647.509 | 15508.4766 | 14980.841 | 16117.509 | 7.587% | 11647.509 | 12317.1156 | 11647.509 | 12926.148 | 10.98% | - | 3191.361
Number of applicable properties |  |  | 9 of 14 | 10 of 13 | 9 |  |  | 9 of 13 | 9 of 12 | 8 |  |  | 0 of 1 | 1 of 1
Lettable area of applicable properties |  | m² | 159360.85 | 193098.47 | 186822.85 |  |  | 159360.85 | 165636.47 | 159360.85 |  |  | - | 27462
Coverage of lettable area |  |  | 63.48% | 84.6% | 81.85% |  |  | 71.27% | 82.49% | 79.37% |  |  | - | 100%
Intensity |  | kWh/m²/year | 73.0889 | 80.3138 |  |  | 9.885% | 73.0889 | 74.3623 |  |  | 1.742% | - | 116.2101
GHG Emission | location-based | tCO2e | 1342.0075 | 1159.088 |  |  |  | 1342.0075 | 920.5689 |  |  |  | - | 238.5191
Total district heating consumption |  | MWh | 41640.8434 | 49992.6096 | 44290.8074 | 49091.737 | 10.84% | 39211.6414 | 43251.4546 | 37786.3874 | 42350.582 | 12.08% | 2429.202 | 6741.155
Total Coverage |  |  | 85.07% | 94.95% |  |  |  | 80.21% | 83.86% |  |  |  |  | 11.09%
Intensity |  | kWh/m²/year | 69.1383 | 75.5659 |  |  |  | 70.1611 | 74.0228 |  |  |  |  | 87.2334
Total fuel consumption |  |  | Fuels-Abs |  | Fuels-LfL |  |  | Fuels-Abs |  | Fuels-LfL |  |  | Fuels-Abs / -LfL
For landlord shared services |  | MWh | n/a | n/a | n/a | n/a |  | n/a | n/a | n/a | n/a |  | n/a | n/a
(Sub)metered exclusively to tenants |  | MWh | 25151.675 | 25542.2 | 22361.703 | 25542.2 | 14.22% | 25151.675 | 25542.2 | 22361.703 | 25542.2 | -7.601% | - | -
Number of applicable properties |  |  | 31 of 32 | 27 of 28 | 27 | 31 |  | 31 of 32 | 27 of 28 | 27 | 31 |  | - | -
Floor area of applicable properties |  | m² | 327292.06 | 272159.4 | 272159.4 | 335468.05 |  | 327292.06 | 272159.4 | 272159.4 | 335468.05 |  | - | -
Coverage of lettable area |  |  | 99.27% | 99.12% | 99.12% | 88.24% |  | 99.27% | 99.12% | 99.12% | 88.24% |  | - | -
Intensity |  | kWh/m²/year | 76.8478 | 93.8501 |  |  | 22.12% | 76.8478 | 93.8501 |  |  | -0.2351% | - | -
GHG Emission | location-based | tCO2e | 5055.4867 | 5133.9822 |  |  |  | 5055.4867 | 5133.9822 |  |  |  | - | -
Total landlord-obtained fuels |  | MWh | 25151.675 | 25542.2 | 22361.703 | 25542.2 | 14.22% | 25151.675 | 25542.2 | 22361.703 | 25542.2 | -7.601% | - | -
Total tenant-obtained fuels |  | MWh | 17575.8235 | 17625.3703 | 16916.6215 | 17625.3703 | 4.19% | 17575.8235 | 17625.3703 | 16916.6215 | 17625.3703 | -4.946% | - | -
Number of applicable properties |  |  | 6 of 12 | 5 of 11 | 5 | 7 |  | 6 of 11 | 5 of 11 | 5 | 7 |  | - | -
Lettable area of applicable properties |  | m² | 143335.11 | 151052.68 | 151052.68 | 153472.87 |  | 143335.11 | 151052.68 | 151052.68 | 153472.87 |  | - | -
Coverage of lettable area |  |  | 67.85% | 77.72% | 77.72% | 71.38% |  | 73.76% | 77.72% | 77.72% | 71.38% |  | - | -
Intensity |  | kWh/m²/year | 122.6205 | 116.6836 |  |  | -4.842% | 122.6205 | 116.6836 |  |  | 11.3% |  | -
GHG Emission | location-based | tCO2e | 3532.7405 | 3542.6994 |  |  |  | 3532.7405 | 3542.6994 |  |  |  |  | -
Total fuel consumption |  | MWh | 42727.4985 | 43167.5703 | 39278.3245 | 43167.5703 | 9.902% | 42727.4985 | 43167.5703 | 39278.3245 | 43167.5703 | -6.46% | - | -
Total Coverage |  |  | 87% | 90.25%
Intensity |  | kWh/m²/year | 90.7884 | 101.9999 |  |  |  | 90.7884 | 101.9999
Total energy consumption of building portfolio |  | MWh | 128467.2256 | 143079.3172 | 121270.1254 | 131384.8662 | 8.341% | 125840.5686 | 134495.1498 | 114556.9024 | 124423.5012 | -3.882% | 2626.657 | 8584.1674 | -47.01%
Thereof from renewable sources |  | MWh | 21639.372 | 19442.841 |  |  |  | 21441.917 | 19177.35 |  |  |  | 197.455 | 265.491
Proportion of renewable sources |  |  | 16.84% | 13.59% |  |  |  | 17.04% | 14.26% |  |  |  | 7.517% | 3.093%
Number of applicable properties |  |  | 93 of 99 | 88 of 92 |  |  |  | 90 of 95 | 84 of 88 |  |  |  | 3 of 4 | 4 of 4
Lettable area of applicable properties |  | m² | 1158021.3 | 1132483.43 |  |  |  | 1097695.45 | 1055206.22 |  |  |  | 60325.85 | 77277.21
Coverage of lettable area |  |  | 91.98% | 96.33% |  |  |  | 93.73% | 96.07% |  |  |  | 68.72% | 100%
0.96328
Environmental performance |  |  | Total porfolio |  |  |  |  | Office portfolio |  |  |  |  | Other
|  | Units | 2020 | 2021 |  |  | Change | 2020 | 2021 |  |  | Change | 2020 | 2021 | Change
Building energy intensity | Denominator |  | Energy-Int |  |  |  |  | Energy-Int |  |  |  |  | Energy-Int
For landlord shared services | lettable area | kWh/m²/year | 18.8802 | 17.4351 |  |  | -7.654% | 19.919 | 18.429 |  |  | -7.48% | 3.6833 | 4.2338
| workstation | kWh/ws/year | 472.0061 | 435.8779 |  |  |  | 497.9752 | 460.7254 |  |  |  | 92.0819 | 105.8457
(Sub)metered exclusively to tenants | lettable area | kWh/m²/year | 69.8739 | 79.9955 |  |  | 14.49% | 72.5303 | 84.8849 |  |  | 17.03% | 55.9679 | 71.2592
| workstation | kWh/ws/year | 1746.8484 | 1999.8886 |  |  |  | 1813.2569 | 2122.1235 |  |  |  | 1399.198 | 1781.481
Total landlord-obtained energy | lettable area | kWh/m²/year | 72.0017 | 81.0737 |  |  | 12.6% | 73.8913 | 81.4033 |  |  | 10.17% | 43.3729 | 75.4931
| workstation | kWh/ws/year | 1800.0423 | 2026.8426 |  |  |  | 1847.2826 | 2035.0813 |  |  |  | 1084.3221 | 1887.3267
Total tenant-obtained energy | lettable area | kWh/m²/year | 79.5797 | 75.5013 |  |  | -4.555% | 83.4288 | 76.6791 |  |  | -7.538% | 0.29917 | 21.1201
| workstation | kWh/ws/year | 1989.4934 | 1887.5335 |  |  |  | 2085.7206 | 1916.9783 |  |  |  | 7.4793 | 528.0028
Specific building energy intensity
Electricity intensity of building portfolio | lettable area | kWh/m²/year | 39.2821 | 45.8376 |  |  | 17.61% | 40.9495 | 47.5049 |  |  | 16.93% | 3.8829 | 23.8494
| workstation | kWh/ws/year | 982.0526 | 1145.9393 |  |  |  | 1023.738 | 1187.623 |  |  |  | 97.0723 | 596.2341
Heating intensity of building portfolio | lettable area | kWh/m²/year | 79.0995 | 88.2968 |  |  | 11.63% | 80.0747 | 88.3802 |  |  | 10.37% | 55.9679 | 87.2334
| workstation | kWh/ws/year | 1977.4872 | 2207.4197 |  |  |  | 2001.8676 | 2209.5059 |  |  |  | 1399.198 | 2180.8354
Energy intensity of building portfolio | lettable area | kWh/m²/year | 111.6328 | 138.4282 |  |  | 24.34% | 115.3749 | 140.2309 |  |  | 21.88% | 43.5412 | 113.812
| workstation | kWh/ws/year | 2790.8193 | 3460.7041 |  |  |  | 2884.3718 | 3505.7727 |  |  |  | 1088.5288 | 2845.3008
Environmental performance |  |  | Total porfolio |  |  |  |  | Office portfolio |  |  |  |  | Other
|  | Units | 2020 | 2021 |  |  | Change | 2020 | 2021 |  |  | Change | 2020 | 2021 | Change
Total greenhouse gas emissions | Method |  | GHG-Abs |  |  |  |  | GHG-Abs |  |  |  |  | GHG-Abs
Direct - Scope 1 (GHG-Dir-Abs) | location-based | tonnes CO2e | 0 | 0 |  |  | - | 0 | 0 |  |  | - | 0 | 0
Indirect - Scope 2 (GHG-Indir-Abs) | location-based | tonnes CO2e | 5604.8992 | 5351.0386 |  |  | -4.529% | 5536.3459 | 5262.4568 |  |  | -4.947% | 68.5533 | 88.5818
CO2 reductions | market-based | tonnes CO2e | -5604.3152 | -5351.0386 |  |  | -4.519% | -5535.7619 | -5262.4568 |  |  | -4.937% | -68.5533 | -88.5818
| market-based | tonnes CO2e | 0.584 | 0 |  |  | - | 0.584 | 0 |  |  | - | 0 | 0
Other indirect - Scope 3 (GHG-Indir-Abs) | location-based | tonnes CO2e | 24036.1198 | 28015.0683 |  |  | 17.18% | 23803.5643 | 26714.7049 |  |  | 12.83% | 232.5555 | 1300.3634
CO2 reductions | market-based | tonnes CO2e | -2428.2667 | -2956.0306 |  |  | 28.48% | -2424.5514 | -2933.1061 |  |  | 27.69% | -3.7153 | -22.9244
| market-based | tonnes CO2e | 21607.8531 | 25059.0377 |  |  | 15.97% | 21379.0128 | 23781.5988 |  |  | 11.24% | 228.8402 | 1277.4389
Total Scope 1 + 2 | location-based | tonnes CO2e | 5604.8992 | 5351.0386 |  |  | -4.529% | 5536.3459 | 5262.4568 |  |  | -4.947% | 68.5533 | 88.5818
| market-based | tonnes CO2e | 0.584 | 0 |  |  | - | 0.584 | 0 |  |  | - | 0 | 0
Total Scope 1 + 2 + 3 | location-based | tonnes CO2e | 29641.0189 | 33366.1068 |  |  | 13.05% | 29339.9102 | 31977.1617 |  |  | 9.464% | 301.1088 | 1388.9451
| market-based | tonnes CO2e | 21608.4371 | 25059.0377 |  |  | 15.97% | 21379.5968 | 23781.5988 |  |  | 11.24% | 228.8402 | 1277.4389
Ratio Scope 1+2 to Scope 3 | location-based |  | 23.32% | 19.1% |  |  | -18.52% | 23.26% | 19.7% |  |  | -15.76% | 29.48% | 6.812%
| market-based |  | 0.002703% | 0% |  |  | - | 0.002732% | 0% |  |  | - | 0% | 0%
GHG intensity from building energy consumption | Denominator |  | GHG-Int |  |  |  |  | GHG-Int |  |  |  |  | GHG-Int
For landlord shared services | lettable area | kgCO2e/m²/year | 6.9102 | 7.3227 |  |  | 5.971% | 7.4533 | 7.6585 |  |  | 2.753% | 2.0204 | 1.7782
| workstation | kgCO2e/ws/year | 172.7542 | 183.0687 |  |  |  | 186.3313 | 191.4615 |  |  |  | 50.5106 | 44.4552
(Sub)metered exclusively to tenants | lettable area | kgCO2e/m²/year | 12.485 | 11.8785 |  |  | -4.858% | 12.9048 | 11.8454 |  |  | -8.209% | 5.2724 | 12.3432
| workstation | kgCO2e/ws/year | 312.1259 | 296.962 |  |  |  | 322.6197 | 296.1358 |  |  |  | 131.8099 | 308.5804
Total landlord-obtained energy | lettable area | kgCO2e/m²/year | 14.2308 | 14.2073 |  |  | -0.1652% | 14.8447 | 14.5907 |  |  | -1.711% | 4.9298 | 7.715
| workstation | kgCO2e/ws/year | 355.7709 | 355.1833 |  |  |  | 371.1186 | 364.7679 |  |  |  | 123.2446 | 192.8756
Total tenant-obtained energy | lettable area | kgCO2e/m²/year | 19.3513 | 20.6245 |  |  | 7.546% | 20.2855 | 21.6826 |  |  | 7.857% | 0.1095 | 8.8704
| workstation | kgCO2e/ws/year | 483.783 | 515.6115 |  |  |  | 507.1378 | 542.0639 |  |  |  | 2.7374 | 221.7612
Specific building GHG intensity
GHG intensity from electricity of building portfolio | location-based | kgCO2e/m²/year | 14.3772 | 19.2518 |  |  | 34.96% | 14.9875 | 19.9521 |  |  | 34.18% | 1.4211 | 10.0167
| market-based | kgCO2e/m²/year | 7.2716 | 11.6749 |  |  | 60.55% | 7.6141 | 11.9101 |  |  | 56.42% | 0 | 8.5738
GHG intensity from heating of building portfolio | location-based | kgCO2e/m²/year | 12.4784 | 11.5432 |  |  | -7.495% | 12.7822 | 11.8247 |  |  | -7.492% | 5.2724 | 7.9568
GHG intensity of building portfolio | location-based | kgCO2e/m²/year | 25.5963 | 29.4628 |  |  | 15.6% | 26.7286 | 30.3042 |  |  | 13.87% | 4.9914 | 17.9735
| market-based | kgCO2e/m²/year | 18.6598 | 22.1275 |  |  | 18.58% | 19.4768 | 22.5374 |  |  | 15.71% | 3.7934 | 16.5306
Environmental performance |  |  | Total porfolio |  |  |  |  | Office portfolio |  |  |  |  | Other
|  | Units | 2020 | 2021 | 2020 | 2021 | Change | 2020 | 2021 | 2020 | 2021 | Change | 2020 | 2021 | Change
Total water consumption |  |  | Water-Abs |  | Water-LfL |  |  | Water-Abs |  | Water-LfL |  |  | Water-Abs / -Lfl
Total landlord-obtained & (sub)metered water |  | m³ | 191514.5656 | 181364.281 | 167249.5636 | 162967.281 | -2.56% | 171872.5656 | 154303.281 | 141883.5636 | 135906.281 | -4.213% | 19642 | 27061
Number of applicable properties |  |  | 81 of 85 | 76 of 79 | 66 | 66 |  | 78 of 82 | 73 of 76 | 63 | 66 |  | 3 of 3 | 3 of 3
Lettable area of applicable properties |  | m² | 909929.05 | 823336.66 | 750255.32 | 773419.14 |  | 849603.2 | 773521.45 | 700440.11 | 773419.14 |  | 60325.85 | 49815.21
Coverage of lettable area |  |  | 98.01% | 96.88% | 88.28% | 80.55% |  | 97.87% | 96.69% | 87.55% | 80.55% |  | 100% | 100%
Total tenant-obtained water |  | m³ | 49814 | 43748.1639 | 49814 | 40674 | -18.35% | 49814 | 43748.1639 | 49814 | 40674 | -18.35% | - | -
Number of applicable properties |  |  | 2 of 14 | 4 of 13 | 2 | 66 |  | 2 of 13 | 4 of 12 | 2 | 66 |  | - | -
Lettable area of applicable properties |  | m² | 120900.56 | 160229.94 | 120927.86 | 773419.14 |  | 120900.56 | 160229.94 | 120927.86 | 773419.14 |  | - | -
Coverage of lettable area |  |  | 36.57% | 49.18% | 37.11% | 80.55% |  | 39.89% | 53.7% | 40.53% | 80.55% |  | - | -
Rainwater collected |  | m³ | 429.43 | 0 |  |  |  | 429.43 | -1 |  |  |  | - | -
Total water consumption |  | m³ | 241328.5656 | 225112.4449 | 217063.5636 | 203641.281 | -6.184% | 221686.5656 | 198051.4449 | 191697.5636 | 176580.281 | -7.886% | 19642 | 27061
Number of applicable properties |  |  | 83 of 99 | 80 of 92 | 68 |  |  | 80 of 95 | 77 of 88 | 65 |  |  | 3 of 4 | 3 of 4
Lettable area of applicable properties |  | m² | 1030829.61 | 983566.6 | 871183.18 |  |  | 970503.76 | 933751.39 | 821367.97 |  |  | 60325.85 | 49815.21
Coverage of lettable area |  |  | 81.88% | 83.66% | 74.1% |  |  | 82.87% | 85.01% | 74.78% |  |  | 68.72% | 64.46%
Building water intensity | Denominator |  | Water-Int |  |  |  |  | Water-Int |  |  |  |  | Water-Int
Landlord-obtained & (sub)metered water | lettable area | m³/m²/year | 0.21047 | 0.22028 |  |  | 4.66% | 0.2023 | 0.19948 |  |  | -1.392% | 0.3256 | 0.54323
| workstation | litres/ws/day | 14.4159 | 15.0876 |  |  |  | 13.856 | 13.6631 |  |  |  | 22.3013 | 37.2074
Tenant-obtained water | lettable area | m³/m²/year | 0.41202 | 0.27303 |  |  | -33.73% | 0.41202 | 0.27303 |  |  | -33.73% | - | -
| workstation | litres/ws/day | 28.2209 | 18.7009 |  |  |  | 28.2209 | 18.7009 |  |  |  | - | -
Water intensity of total building portfolio | lettable area | m³/m²/year | 0.23411 | 0.22887 |  |  | -2.237% | 0.22842 | 0.2121 |  |  | -7.145% | 0.3256 | 0.54323
| workstation | litres/ws/day | 16.035 | 15.6763 |  |  |  | 15.6455 | 14.5276 |  |  |  | 22.3013 | 37.2074
Environmental performance |  |  | Total porfolio |  |  |  |  | Office portfolio |  |  |  |  | Other
|  | Units | 2020 | 2021 | 2020 | 2021 | Change | 2020 | 2021 | 2019 | 2020 | Change | 2020 | 2021 | Change
Total weight of waste by type |  |  | Waste-Abs |  | Waste-LfL |  |  | Waste-Abs |  | Waste-LfL |  |  | Waste-Abs / -Lfl
Waste for recovery |  | metric tonnes | 975.7284 | 910.542 | 918.8654 | 802.221 | -12.69% | 961.4724 | 910.542 | 804.2534 | 802.221 | -0.2527% | 14.256 | 0
Organic waste |  | metric tonnes | 24.854 | 8.644 | 24.854 | 6.74 | -72.88% | 24.854 | 8.644 | 24.854 | 6.74 | -72.88% | 0 | 0
Paper/ Cardbord waste |  | metric tonnes | 377.926 | 858.607 | 359.242 | 765.214 | 113% | 365.826 | 810.731 | 341.34 | 717.338 | 110.2% | 12.1 | 47.876
Residual waste |  | metric tonnes | 598.8752 | 671.458 | 587.4352 | 570.433 | -2.894% | 598.8752 | 635.074 | 576.0992 | 534.049 | -7.299% | 0 | 36.384
Total waste created in operations |  | metric tonnes | 1977.3836 | 2449.251 | 1890.3966 | 2144.608 | 13.45% | 1951.0276 | 2364.991 | 1746.5466 | 2060.348 | 17.97% | 26.356 | 84.26
Number of applicable properties |  |  | 69 of 99 | 78 of 92 | 66 |  |  | 68 of 95 | 76 of 88 | 64 |  |  | 1 of 4 | 2 of 4
Lettable area of applicable properties |  | m² | 848108.21 | 934948.86 | 812798.46 | 447323.83 |  | 838634.91 | 919064.65 | 796914.25 | 447323.83 |  | 9473.3 | 15884.21
Coverage of lettable area |  |  | 67.37% | 79.53% | 69.14% | 31.86% |  | 71.61% | 83.67% | 72.55% | 31.86% |  | 10.79% | 20.55%
Total weight of waste by disposal route |  |  | Waste-Abs / -LfL |  |  |  |  | Waste-Abs / -LfL |  |  |  |  | Waste-Abs / -Lfl
Recycling |  | metric tonnes | 1256.0816 | 1678.0948 |  |  | 33.6% | 1231.1512 | 1630.2188 |  |  | 32.41% | 24.9304 | 47.876
Incineration with energy recovery |  | metric tonnes | 696.448 | 762.5122 |  |  | 9.486% | 695.0224 | 726.1282 |  |  | 4.476% | 1.4256 | 36.384
Composting & Biogas |  | metric tonnes | 24.854 | 8.644 |  |  | -65.22% | 24.854 | 8.644 |  |  | -65.22% | 0 | 0
Proportion of waste by disposal route | Denominator |  | Waste-Abs / -LfL |  |  |  |  | Waste-Abs / -LfL |  |  |  |  | Waste-Abs / -Lfl
Recycling |  |  | 63.52% | 68.51% |  |  | 4.9922 | 63.1% | 68.93% |  |  | 5.8286 | 94.59% | 56.82%
Incineration with energy recovery |  |  | 35.22% | 31.13% |  |  | -4.0882 | 35.62% | 30.7% |  |  | -4.9202 | 5.409% | 43.18%
Composting & Biogas |  |  | 1.257% | 0.3529% |  |  | -0.90399 | 1.274% | 0.3655% |  |  | -0.90839 | 0% | 0%
Waste intensity of building portfolio (Waste-Int) | lettable area | kg/m²/year | 2.3179 | 2.3623 |  |  | 1.915% | 2.3127 | 2.3165 |  |  | 0.1654% | 2.7821 | 5.3046

## 2020 EPRA sBPR Company
EPRA Sustainability Performance Measures - Environment Company
alstria's corporate offices data
|  | Units | 2020 | 2021 | Change
Hamburg (Head office) |  | m² | 2640 | 2640 | 0%
|  | employees | 120 | 118 | -1.667%
Düsseldorf |  | m² | 448 | 448 | 0%
|  | employees | 18 | 19 | 5.556%
Frankfurt |  | m² | 522 | 522 | 0%
|  | employees | 13 | 13 | 0%
Stuttgart |  | m² | 188 | 368 | 95.74%
|  | employees | 9 | 12 | 33.33%
Berlin |  | m² | 327 | 360 | 10.09%
|  | employees | 7 | 9 | 28.57%
Total alstria's corporate offices |  | m² | 4125 | 4338 | 5.164%
|  | employees | 167 | 171 | 2.395%
Office area per employee |  | m²/empl | 24.7006 | 25.3684 | 2.704%
Environmental performance - alstria's corporate offices
|  | Units | 2020 | 2021 | Change
Total corporate electricity consumption |  |  | Elec-Abs
In alstria's corporate offices |  | kWh | 133946 | 127272 | -4.983%
Number of applicable offices |  |  | 5 of 5 | 5 of 5
Solar generation onsite and sold to the grid |  | kWh | 1415.7 | 2344.7 | 65.62%
Ratio of solar energy to own offices' consumption |  |  | 1.057% | 1.842% | 0.74306
Total corporate district heating & cooling consumption |  |  | DH&C-Abs
In alstria's corporate offices |  | kWh | 213914 | 292915.6667 | 36.93%
Number of applicable offices |  |  | 3 of 3 | 4 of 4
Total corporate fuel consumption |  |  | Fuels-Abs
In alstria's corporate offices |  | kWh | 9020 | 2482.6 | -72.48%
Number of applicable offices |  |  | 1 of 1 | 1 of 1
Total heating consumption |  | kWh | 222934 | 295398.2667 | 32.5%
Total corporate energy consumption |  | kWh | 356880 | 422670.2667 | 118.4%
Heating consumption of alstria’s local office in Stuttgart: We use the expected consumptions from the building’s energy performance certificate and multiply it by the lettable area used by our alstria office. Of this value only 2/3 are applied as we moved in the space in April 2021.
Corporate electricity intensity |  |  | Elec-Int
Per employee |  | kWh/empl | 802.0719 | 744.2807 | -7.205%
Per office area |  | kWh/m² | 32.4718 | 29.3389 | -9.648%
Corporate heating intensity |  |  | Heating-Int
Per employee |  | kWh/empl | 1496.2013 | 1943.4096 | 29.89%
Per office area |  | kWh/m² | 60.6293 | 75.9379 | 25.25%
Corporate energy intensity |  |  | Energy-Int
Per employee |  | kWh/empl | 2137.006 | 2471.7559 | 15.66%
Per office area |  | kWh/m² | 86.5164 | 97.4344 | 12.62%
Total GHG emissions in alstria's corporate offices |  |  | GHG-Abs
Direct - Scope 1 |  | tonnes CO2e | 1.813 | 0.499 | -72.48%
Indirect - Scope 2 |  | tonnes CO2e | 26.4927 | 22.0592 | -16.73%
Total Scope 1+2 |  | tonnes CO2e | 28.3057 | 22.5582 | -20.31%
GHG intensity in alstria's corporate offices |  |  | GHG-Int
Per employee |  | kg CO2e/empl/year | 169.4954 | 131.9194 | -22.17%
Per office area |  | kg CO2e/m²/year | 6.862 | 5.2001 | -24.22%
Total corporate water consumption |  |  | Water-Abs
In alstria's corporate offices |  | m³ | 1055.15 | 701.75 | -33.49%
Number of applicable offices |  |  | 5 of 5 | 5 of 5
Corporate water intensity |  |  | Water-Int
Per employee |  | m³/empl | 6.3183 | 4.1038 | -35.05%
Per office area |  | m³/m² | 0.25579 | 0.16177 | -36.76%
Per employee per day |  | l/empl/day | 24.8751 | 16.1567 | -35.05%
Corporate waste from office activities |  |  | Waste-Abs
Paper consumption per employee |  | sheets/empl/day | 12.6597 | 5.6177 | -55.91%
Total waste in corporate offices |  | metric tonnes | 7.6895 | 8.9096 | 15.87%
Total waste recycled in corporate offices |  | metric tonnes | 4.2749 | 5.8022 | 35.73%
Carbon emissions - alstria
|  | Units | 2020 | 2021 | Change
Total direct GHG emissions - Scope 1 |  |  | GHG-Dir-Abs
Company vehicles |  | tonnes CO2e | 12.0262 | 7.618 | -36.65%
alstria's direct energy consumptions |  | tonnes CO2e | 1.813 | 0.499 | -72.48%
Total Scope 1 emissions |  | tonnes CO2e | 13.8392 | 8.117 | -41.35%
Total indirect GHG emissions - Scope 2 |  |  | GHG-Indir-Abs
alstria's indirect energy consumption |  | tonnes CO2e | 75.517 | 75.5135 | -0.004636%
Energy consumption of landlord shared services |  | tonnes CO2e | 5604.8992 | 5351.0386 | -4.529%
Total Scope 2 emissions | location-based | tonnes CO2e | 5680.4161 | 5426.552 | -4.469%
GHG reduction from renewable sources |  | tonnes CO2e | -5653.3394 | -5404.4928 | -4.402%
Proportion of renewable sources in Scope 2 |  |  | 99.52% | 99.59% | 0.070163
Total Scope 2 emissions | market-based | tonnes CO2e | 27.0767 | 22.0592 | -18.53%
Total Scope 1+2 emissions | location-based | tonnes CO2e | 5694.2553 | 5434.669 | -4.559%
Total Scope 1+2 emissions | market-based | tonnes CO2e | 40.9159 | 30.1762 | -26.25%
GHG intensities - Scope 1+2 |  |  | GHG-Int
Scope 1 per employee |  | tCO2e/empl/year | 0.082869 | 0.047468 | -42.72%
Scope 2 per employee | location-based | tCO2e/empl/year | 34.0145 | 31.7342 | -6.704%
| market-based | tCO2e/empl/year | 0.16214 | 0.129 | -20.44%
Scope 1+2 per employee | location-based | tCO2e/empl/year | 34.0973 | 31.7817 | -6.791%
| market-based | tCO2e/empl/year | 0.24501 | 0.17647 | -27.97%
Scope 1+2 per total lettable area | location-based | kgCO2e/m²/year | 3.9881 | 3.7899 | -4.971%
| market-based | kgCO2e/m²/year | 0.028657 | 0.021043 | -26.57%
Scope 1+2 per total OMV | location-based | gCO2e/EUR/year | 1.4129 | 1.3647 | -3.409%
| market-based | gCO2e/EUR/year | 0.010152 | 0.0075775 | -25.36%
Total indirect other GHG emissions - Scope 3 |  |  | GHG-Indir-Abs
Business travel |  | tonnes CO2e | 38.3669 | 35.7017 | -6.947%
Employee commuting |  | tonnes CO2e | 91.7119 | 95.0468 | 3.636%
Tenant energy consumption - landlord obtained |  | tonnes CO2e | 8375.0378 | 7485.5761 | -10.62%
Tenant energy consumption - tenant obtained |  | tonnes CO2e | 15661.082 | 20529.4922 | 32.16%
New embodied emissions from redevelopment projects |  | tonnes CO2e | 11800 | 12900 | 9.322%
Total Scope 3 emissions | location-based | tonnes CO2e | 24166.1985 | 41045.8168 | 14.53%
GHG reduction from tenant renewable electricity |  | tonnes CO2e | -2428.2667 | -2956.0306 | 28.48%
Proportion of GHG reductions in Scope 3 |  |  | 10.05% | 7.202% | -2.3692
Total Scope 3 emissions | market-based | tonnes CO2e | 21737.9318 | 38089.7862 | 13.57%
Total Scope 1-3 emissions | location-based | tonnes CO2e | 29860.4538 | 46480.4858 | 11.91%
Total GHG reductions in Scope 1-3 |  | tonnes CO2e | -8081.6061 | -8360.5234 | 5.11%
Proportion of GHG reductions in Scope 1-3 |  |  | 27.06% | 17.99% | -1.1641
Total Scope 1-3 emissions | market-based | tonnes CO2e | 21778.8477 | 38119.9624 | 13.52%
Ratio of Scope 1+2 in relation to Scope 3 | location-based |  | 23.56% | 13.24% | -2.6481
| market-based |  | 0.1882% | 0.07922% | -0.042775
GHG intensity - Scope 3 |  |  | GHG-Int
Scope 3 per employee | location-based | tCO2e/empl/year | 146.4618 | 240.034 | 64.76%
| market-based | tCO2e/empl/year | 131.745 | 222.7473 | 69.07%
Scope 3 per total lettable area | location-based | kgCO2e/m²/year | 19.1952 | 34.9131 | 82.85%
| market-based | kgCO2e/m²/year | 17.2664 | 32.3987 | 87.64%
Scope 3 per total OMV | location-based | gCO2e/EUR/year | 5.9961 | 10.307 | 72.81%
| market-based | gCO2e/EUR/year | 5.3936 | 9.5647 | 77.33%
Mobility data - alstria
|  | Units | 2020 | 2021 | Change
Cumulative distance of company vehicles |  | km | 49025 | 33220 | -32.24%
Cumulative distance of business travels |  | km | 246363.7303 | 226332.2232 | -8.131%
Number of all business trips |  |  | 596 | 436 | -26.85%
Cumulative distance of employee commuting |  | km | 605314.2961 | 627325.725 | 3.636%
Green building certificates - alstria
|  | Units | 2020 | 2021 | Change
Type and number of certified assets |  |  | Cert-Tot
BREEAM - good |  |  | 1 | 1 | 0%
Coverage of total lettable area |  |  | 0.4468% | 0.7201%
Leed - gold |  |  | 1 | 1 | 0%
Coverage of total lettable area |  |  | 2.415% | 1.084%
DGNB Redevelopment - gold |  |  | 1 | 1 | 0%
Coverage of total lettable area |  |  | 0.7525% | 0.2153%
Total number of assets with sustainability certifications |  |  | 3 | 3 | 0%
Coverage of total lettable area |  |  | 3.614% | 2.019%
Construction waste - alstria
|  | Units | 2020 | 2021 | Change
Total weight of waste by disposal route* |  |  | Waste-Abs
Construction waste, mixed |  | m³ | 12.5 | 200.97
Demolition waste, concrete, bricks |  | m³ | 585 | 69
Demolition waste contaminated (asbestos) |  | m³ | 0 | 0
Gypsym-based building materials |  | m³ | 0 | 168.64
Insulating materials |  | m³ | 123.2 | 32
Wood |  | m³ | 8 | 11.38
Bituminus mixtures |  | m³ | 33 | 0
Total volume of construction waste |  | m³ | 761.7 | 481.99 | -36.72%
Construction waste, mixed |  | metric tonnes | 1602.2 | 29.94
Demolition waste, concrete, bricks |  | metric tonnes | 586.31 | 182.21
Demolition waste contaminated (asbestos) |  | metric tonnes | 8.66 | 0
Gypsum-based building materials |  | metric tonnes | 89.44 | 0
Insulating materials |  | metric tonnes | 65.78 | 9.565
Wood |  | metric tonnes | 31.9 | 2.84
Mixed metals |  | metric tonnes | 94.26 | 2.04
Bituminus mixtures |  | metric tonnes | 24.02 | 10.82
Total weight of construction waste |  | metric tonnes | 2502.57 | 237.415 | -90.51%
*Construction waste is summarized either in volume or in weight, depending on how it is available to us. The data of both categories are seperated from each other, as we do not convert volume to weight or vice versa.
Return on carbon emissions (ROCE) - alstria
|  | Units | 2020 | 2021 | Change
Scope 1+2 Emissions, location-based |  | tCO2e | 5694.2553 | 5434.669 | -4.554%
Earnings before taxes (EBT) |  | kEUR | 177063 | 183670 | 3.731%
ROCE |  | tCO2e/mEUR | 32.1595 | 29.5893 | -7.993%

## 2020 EPRA sBPR Social
EPRA Sustainability Performance Measures - Social
Employee gender diversity | All employees |  |  | Non-Management |  |  | Management (Level 1+2) |  |  | Management Board
| 2020 | 2021 | Change | 2020 | 2021 | Change | 2020 | 2021 | Change | 2020 | 2021 | Change
Employees by gender | Diversity-Emp |  |  | Diversity-Emp |  |  | Diversity-Emp |  |  | Diversity-Emp
Male | 41.92% | 39.8% | -2.1162 | 38.78% | 36.6% | -2.1742 | 65% | 66.67% | 1.6667 | 100% | 100% | 0
Female | 58.08% | 60.2% | 2.1162 | 61.22% | 63.4% | 2.1742 | 35% | 33.33% | -1.6667 | 0% | 0% | 0
Employees by age group | Diversity-Emp |  |  | Diversity-Emp |  |  | Diversity-Emp |  |  | Diversity-Emp
<30 years | 19.76% | 16.37% | -3.3862 | 22.45% | 18.3% | -4.1483 | 0% | 0% | 0 | 0% | 0% | 0
30-50 years | 70.06% | 70.76% | 0.70035 | 67.35% | 68.63% | 1.2805 | 90% | 88.89% | -1.1111 | 50% | 50% | 0
>50 years | 10.18% | 12.87% | 2.6859 | 10.2% | 13.07% | 2.8678 | 10% | 11.11% | 1.1111 | 50% | 50% | 0
Gender pay ratio | All employees |  |  | Non-Management |  |  | Management (Level 1+2)
| 2020 | 2021 | Change | 2020 | 2021 | Change | 2020 | 2021 | Change
Pay gap women to men | Diversity-Pay |  |  | Diversity-Pay |  |  | Diversity-Pay
Average remuneration | -39.14% | -39.3% | -0.15555 | -25.53% | -25.6% | -0.070661 | -20.53% | -21.5% | -0.96559
Average remuneration by same function | 9.062% | -0.25% | -9.3122
Employee training and development | All Employees |  |  | Non-Management |  |  | Management (Level 1+2)
| 2020 | 2021 | Change | 2020 | 2021 | Change | 2020 | 2021 | Change
Average hours of training per year | Emp-Training |  |  | Emp-Training |  |  | Emp-Training
All employees | 18.6228 | 16.1 | -13.55% | 16.7 | 15.8 | -5.389% | 32.9 | 18.3 | -44.38%
Male employees | 20.3143 | 14.3 | -29.61%
Female employees | 17.4021 | 17.2 | -1.161%
New employee hires and employee turnover by gender | All Employees |  |  | Male employees |  |  | Female employees
| 2020 | 2021 | Change | 2020 | 2021 | Change | 2020 | 2021 | Change
New employees | Emp-Turnover |  |  | Emp-Turnover |  |  | Emp-Turnover
Total number of new employee hires | 14 | 23 | 64.29% | 7 | 5 | -28.57% | 7 | 18 | 157.1%
‒ in head office | 11 | 14 | 27.27%
‒ in other local offices | 3 | 9 | 200%
Rate of new employee hires | 8.383% | 13.5% | 5.1168 | 4.192% | 2.924% | -3.1366 | 4.192% | 10.53% | 6.3347
Leaving employees | Emp-Turnover |  |  | Emp-Turnover |  |  | Emp-Turnover
Total number of leaving employees | 12 | 17 | 41.67% | 4 | 7 | 75% | 8 | 10 | 25%
‒ in head office | 8 | 17 | 112.5%
‒ in other local offices | 4 | 0 | -100%
Rate of employee turnover | 7.186% | 9.9% | 37.78% | 2.395% | 4.094% | 1.6936 | 4.79% | 5.848% | 1.0575
New employee hires and employee turnover by age group | <30 years old |  |  | 30-50 years old |  |  | >50 years old
| 2020 | 2021 | Change | 2020 | 2021 | Change | 2020 | 2021 | Change
New employees | Emp -Turnover |  |  | Emp-Turnover |  |  | Emp-Turnover
Total number of new employee hires | 9 | 10 | 11.11% | 4 | 11 | 175% | 1 | 2 | 100%
Rate of new employee hires | 5.389% | 5.848% | 8.512% | 2.395% | 6.433% | 4.0375 | 0.5988% | 1.17% | 0.57079
Leaving employees | Emp-Turnover |  |  | Emp-Turnover |  |  | Emp-Turnover
Total number of leaving employees | 1 | 5 | 400% | 11 | 12 | 9.091% | 0 | 0 | 0%
Rate of employee turnover | 0.5988% | 2.924% | 388.3% | 6.587% | 7.018% | 0.43072 | 0% | 0% | 0
Employee health and safety
| 2020 | 2021 | Change
Absentee rate | H & S - Emp
All employeees | 2.534% | 3.1% | 0.56564
Male employees | 1.824% | 2.6% | 0.77621
Female employees | 3.034% | 3.4% | 0.36603
Employees in head office | 2.562% | 2.7% | 0.13844
Employees in other local offices | 2.46% | 4% | 1.5397
Injury Rate, Lost Day Rate & Accident Severity Rate | 0.00473% | 0.004598% | -0.00013219
Work-related fatalities | 0% | 0% | 0
Employee performance appraisals
| 2020 | 2021 | Change
Percentage of employees who received annual appraisals | Emp-Dev
All employees | 100% | 100% | 0
Male employees | 100% | 100% | 0
Female employees | 100% | 100% | 0
Employees with non-managerial positions | 100% | 100% | 0
Managers (Level 1+2) | 100% | 100% | 0
Asset health and safety assessments | Assets
| 2020 | 2021 | Change
Percentage of assets screened against health and safety issues | H&S-Asset
Adhering to applicable health and safety legislation, we examine the total portfolio for issues including: fire safety, legionella presence, accessibility standards, and contaminants. Each building is audited every three years. | 30-60% | 30-60% | 0 pp
Portfolio under development examined for hazardous substances and contaminants. | 12.33% | 23.9% | 11.5733
Asset health and safety compliance | Number of incidents
| 2020 | 2021 | Change
Number of incidents | H&S-Comp
Incidents of non-compliance with regulations and/or voluntary codes concerning helth and safety of our assets | 0 | 0 | 0
Fines, penalties or warnings | 0 | 0 | 0
Community engagement, impact assessments and development programmes | Assets
| 2020 | 2021 | Change
Number of assets where social and environmental programmes were implemented | Compty-Eng
Buildings that are located closed to public transportation hub | 70% | 71% | 2
EPRA Sustainability Performance Measures - Governance
Performance Measure
Composition of the highest governance body (Gov-Board)
We provide a detailed disclosure about our Corporate Governance in our Annual Report 2021, p. 185-203
Nominating and selecting the highest governance body (Gov-Select)
We provide a detailed disclosure about our Corporate Governance in our Annual Report 2021, p. 185-203
Process for managing conflicts of interest (Gov-Col)
No conflicts of interest concerning members of the Supervisory Board or Management Board arose during 2021, Annual Report 2020, p.177